## Board_C24_BOM
Board C24 BOM List
No. | Comment | Description | Designator | Value | Footprint | Quantity | Link order | Datasheet
1 | Buzzer | DIP Buzzer 5V, diameter 12mm | BZ1 |  | BUZZER | 1 | https://www.thegioiic.com/1208-ts-dip-buzzer-tan-so-12x8mm-85db
2 | Cap Non-Pol SMD | Capacitor | C1, C2, C14, C15, C21, C22 | 22pF | CAP-SM-0805 | 6
3 | Cap Non-Pol SMD | Capacitor | C3, C4, C5, C6 | 4.7uF | CAP-SM-0805 | 4
4 | Cap Non-Pol SMD | Capacitor | C7, C8, C9, C10, C11, C12, C13, C16, C18, C19, C20, C24, C25, C26, C27, C30, C33, C36 | 100nF | CAP-SM-0805 | 18
5 | Cap Non-Pol SMD | Capacitor | C17, C28, C29, C32 | 10uF | CAP-SM-0805 | 4
6 | Cap Non-Pol SMD | Capacitor | C23 | 22uF | CAP-SM-0805 | 1
7 | Cap Pol SMD | WCAP-ASLI Aluminum Electrolytic Capacitor, V-Chip, D6.3 x H5.5mm, 100uF, 10V | C31 | 100uF | WCAP-ASLI_D6.3H5.5 | 1 | https://www.we-online.com/redexpert/article/865080243007?ad | https://www.we-online.com/redexpert/spec/865080243007?ad
8 | Cap Non-Pol SMD | Capacitor | C34 | 1nF | CAP-SM-0805 | 1
9 | Cap Non-Pol SMD | Capacitor | C35 | 47pF | CAP-SM-0805 | 1
10 | LED SMD | LED | D1, D4, D6, D7 |  | LED_0805_Blue | 4
11 | Red & Green & Blue, 120° | WL-SFCD SMT Full-color Chip LED Diffused, size 0805, Red & Green & Blue, 120° | D2 |  | WL-SFCD_0805 | 1 | https://www.we-online.com/redexpert/article/150080M153000?ad | https://www.we-online.com/redexpert/spec/150080M153000?ad
12 | SMF05C | 12.5V Clamp 8A (8/20µs) Ipp Tvs Diode Surface Mount SC-70-6 | D3 |  | SC70 6L | 1 | https://www.thegioiic.com/smf05c-tct | https://datasheet.lcsc.com/lcsc/1809291621_SEMTECH-SMF05C-TCT_C85191.pdf*
13 | D Schottky | Schottky Diode | D5, D8, D9 |  | SS34 | 3
14 | Fuse | Fuse | F1 | 15V/0.5A | FUSE SMD | 1
15 | Battery 3V | Socket CR1220 SMD | J1 |  | SocketPin3V | 1
16 | Micro USB | Micro USB 2.0 Type B Receptacle WR-COM, Horizontal, SMT, with Pegs, High Current at Pin 1 & Pin 5 | J2 |  | 629105150521 | 1 | http://www.we-online.de | https://katalog.we-online.de/em/datasheet/629105150521.pdf
17 | Jack DC | Jack DC input, DinxDout 2.5x5.5mm | JDC1 | Jack DC | DC-IN | 1
18 | Inductor | WE-PD2 SMT Power Inductor, size 3521, 10µH, 0.8A, 0.3Ω | L1 | 10µH, 1.28A | WE-PD2_3521 | 1 | https://www.we-online.com/redexpert/article/7447732110?ad | https://www.we-online.com/redexpert/spec/7447732110?ad
19 | ILI9225 | The ILI9225 is a 262,144-color one-chip SoC driver for a-TFT liquid crystal display with resolution of 176RGBx220 dots, comprising a 528-channel source driver, a 220-channel gate driver, 87120 bytes RAM for graphic data of 176RGBx220 dots, and power supply circuit. | LCD1 |  | LCD TFT ILI9225 | 1 | https://hshop.vn/products/man-hinh-lcd-tft-2-inch-ili9225-giao-tiep-spi | https://www.thegioiic.com/lcd-2inch-176x220-tft-ili9225-giao-tiep-spi
20 | Header | WR-WTB THT Male Vertical Locking Header, pitch 2.54mm, 4p | P1, P2 |  | 61900411121 | 2 | http://www.we-online.de | https://www.we-online.com/catalog/datasheet/61900411121.pdf
21 | Header | WR-PHD Pin Header, THT, pitch 2.54mm, Dual Row, Vertical, 64p | P3, P4 |  | 61306421121 | 2 | http://www.we-online.de | https://www.we-online.com/catalog/datasheet/61306421121.pdf
22 | Header | WR-PHD Pin Header, THT, pitch 2.54mm, Dual Row, Vertical, 8p | P5 |  | 61300821121 | 1 | http://www.we-online.de | https://www.we-online.com/catalog/datasheet/61300821121.pdf
23 | C1815 | NPN Bipolar Transistor | Q1, Q2, Q3 |  | SOT23B | 3
24 | RESISTOR SMD | Resistor | R1, R2, R5, R6, R7, R9, R10, R11, R12, R13, R14, R15 | 10K | RES-SM-0805 | 12
25 | RESISTOR SMD | Resistor | R3, R4, R8, R16, R17 | 1K | RES-SM-0805 | 5
26 | RESISTOR SMD | Resistor | R18 | 10.2K | RES-SM-0805 | 1
27 | RESISTOR SMD | Resistor | R19 | 3.3K | RES-SM-0805 | 1
28 | RESISTOR SMD | Resistor | R20 | 33K | RES-SM-0805 | 1
29 | Button | WS-TASV J-Bend SMT Washable Tact Switch, 12VDC, 50mA, 160g, height 3.5mm | SW1, SW2, SW3, SW4, SW5 |  | WS-TASV_L6W6H3.5_4304x30358x6 | 5 | http://www.we-online.de | https://www.we-online.com/catalog/datasheet/430483035816.pdf
30 | STM32F103C8T6 | ARM Microcontrollers - MCU 32BIT Cortex M3 64KB 20KB RAM 2X12 ADC | U1 |  | LQFP48 | 1 | https://www.mouser.vn/datasheet/2/389/stm32f103c8-1851025.pdf
31 | MPU6050 | The MPU-6050™ parts are the world’s first MotionTracking devices designed for the low power, low cost, and high-performance requirements of smartphones, tablets and wearable sensors. | U2 |  | MPU-6050 | 1 | https://hshop.vn/products/cam-bien-6-dof-bac-tu-do-gy-521-mpu6050
32 | HC-05 | HC-05 Bluetooth module follows the IEEE 802.15.1 standardized protocol, through which one can build a wireless Personal Area Network (PAN). It uses frequency-hopping spread spectrum (FHSS) radio technology to send data over the air. | U3 |  | HC-05 | 1 | https://hshop.vn/products/mach-thu-phat-bluetooth-hc-05-do-ra-chon-master
33 | DS1307 | Real Time Clock (RTC) IC Clock/Calendar 56B I²C, 2-Wire Serial 8-SDIP (0.300", 7.62mm) | U4 |  | SOIC-4 | 1 | https://www.analog.com/media/en/technical-documentation/data-sheets/ds1307.pdf | https://www.thegioiic.com/ds1307z-ic-rtc-clock-calendar-56b-8-soic
34 | ESP32-WROOM-32E | Bluetooth, WiFi 802.11b/g/n, Bluetooth v4.2 +EDR, Class 1, 2 and 3 Transceiver Module 2.4GHz ~ 2.5GHz Integrated, Trace Surface Mount | U5 |  | ESP32-WROOM | 1 | https://hshop.vn/products/mach-thu-phat-wifi-ble-soc-esp32-v1 | https://www.espressif.com/sites/default/files/russianDocumentation/esp32-wroom-32e_esp32-wroom-32ue_datasheet_en.pdf
35 | CH340G | USB Bridge, USB to UART USB 2.0 UART Interface | U6 |  | DSIP-16 | 1 | https://www.thegioiic.com/ch340g | https://www.thegioiic.com/upload/documents/5d39d5f0043101a4c964078db79fe1bd.PDF
36 | ASM1117 - 5V/1A | Available in 1.8V, 2.5V, 2.85V, 3.3V, 5V, and Adjustable Versions | U7 |  | SOT223-4N | 1
37 | TPS54231D | Buck Switching Regulator IC Positive Adjustable 0.8V 1 Output 2A 8-SOIC (0.154", 3.90mm Width) | U8 |  | SOIC8 | 1 | https://www.thegioiic.com/tps54231dr-ic-dieu-chinh-giam-ap-2a-8-soic | https://www.ti.com/lit/ds/symlink/tps54231.pdf
38 | 8MHz | WE-XTAL Quartz Crystal, SMT, CFPX-104, 8MHz, +/-20ppm | Y1 |  | WE-XTAL_CFPX-104 | 1 | http://www.we-online.de | https://www.we-online.com/catalog/datasheet/830106162701.pdf
39 | 32.768kHz | WE-XTAL Watch Crystal, THT, WATCH, 32.768kHz, +/-20ppm | Y2 |  | WE-XTAL_WATCH_830002997B | 1 | http://www.we-online.de | https://katalog.we-online.com/pbs/datasheet/830002997B.pdf
40 | 12MHz | WE-XTAL Quartz Crystal, SMT, CFPX-104, 12MHz, +/-30ppm | Y3 |  | WE-XTAL_CFPX-104 | 1 | http://www.we-online.de | https://katalog.we-online.com/pbs/datasheet/830055999.pdf